## Sheet1
Comparison Tablet
Spe Item | 109-0111 | 109-0100
Screen Display | 5.0'' 800*480 color high resolution display with touch screen | 5.7'' 640*480digital high distinguish LCD.
Applicable fibers | SM(ITU-T G. 652&G.657) MM(ITU-T G.651) DS(ITU-T G.653) NZDS(ITU-T G.655) | SMF(ITU-T G.652) MMF(ITU-T G.651), DSF(ITU-T G.653) NZDSF
Fiber view& magnification | X,Y,XY,X/Y:500X magnification | Vertical 152times, horizontal 304times.
Fiber Diameter | coating diameter: 160μm-1000μm | coating diameter: 100µm~1000µm
Cleave Length | 0.125~1mm/cleave length:8~16mm | 8~16mm(coating diameter<250µm), 16mm (coating diameter 250~1000µm)
Typical splice loss | 0.01-0.05dB | 0.02dB(SM), 0.01dB(MM), 0.04dB(DS), 0.04dB(NZDS)
Splicing time | 6-8 seconds | 8 seconds
Return loss | 》60dB | ≤60dB
Tension test | 1.5-2.0N | Standard 2N (optional)
Lighting | 1 powerful white LED and alluminated keypads | Built-in super High-brightness LED supply
Heating time | 30 seconds | 30 seconds
Heat shrinkable Tube | 20-60mm | 40mm, 60mm and a series of micro Heat-Shrinkable Tubing
Power supply | AC Input 100-240V, DC Input 12-15V | AC Input 100~240, output DC13.5V/4.4A)
Battery Capacity | Typically splice above 280 times, 5200mAh battery capacity | Typically splice 220 times, charging for 3.5 hour (available when charge).
Electrode life | 3500 arcs, can be extendedby using an electrode grinder | >4000 times, replaceable
Srorage condition | Temperature range: -10℃~50℃ 95% relative humidity, Max wind 15m/s; Altitude 0~5000m | Temperature range: -10℃~50℃; Humidity: 95%RH(40℃, no condensing); Altitude: 0~5000m
Dimension | L×W×H＝165x140x160(mm) | L×W×H＝160×150×140(mm)
Weight | 2.0kg( no battery), 2.4kg(include battery) | 2.3kg(no battery ), 2.9kg(include battery)